## overview
Component | Function
Micro:bit (Control) | Reads gestures, processes commands, and sends data via BLE/Radio.
Micro:bit (Robot) | Controls motors based on received commands, reads encoder data, and tracks movement.
Motor Driver | Interface for controlling two motors with PWM speed regulation.
Encoders | Provides feedback on motor speed and position.
BLE Communication | Control-to-Robot command transmission.
Radio Communication | Broadcasting in Platooning mode.

## Requirements
1 | Build a robot with 2 motors , with each motor having 2 channel encoders that can be controlled by microbit
2 | Let this system have 2 microbits one on control side and one on robot side. They interact with each other based on BLE / radio
3 | Each microbit hosts a multithread RTOS and control side sends information based on gesture
4 | So gesture is converted to action using accelerometer and that action is shared to paired microbit which controls the system accordingly
5 | The controls include “move forward” , “move backward”, move forward right , forward left , backward right, backward left , u-turn , read odometer value , pid control to speed , angular displacement
6 | On robot side, it should interpret and have functions for each action that calculates using encoder
7 | On robot side, it should also store the required information to traverse back and follow path when disconnected from source
8 | Another requirement is , if there is a command “platooning” activated, it triggers control side to switch to radio and on robot side it switches to radio, the commands from control is received and broadcasted to other bots to follow same path

## High Level Design
1 | System Architecture:
1.1 | Two Microbit boards:
1.1.1 | Control Microbit: Handles user input (gesture recognition), communication (BLE/radio), and control command generation.
1.1.2 | Robot Microbit: Controls the motors, reads encoder values, implements PID control, manages path recording, and handles inter-robot communication (platooning).
1.2 | Motor Driver: Drives the two motors.
1.3 | Encoders: Provide feedback on motor rotation.
1.4 | Communication:
1.4.1 | BLE: Initial pairing and command transmission.
1.4.2 | Radio (Microbit Radio): For platooning mode.
2 | Functional Modules
2.1 | Control Microbit:
2.1.1 | Gesture Recognition: Processes accelerometer data to detect gestures.
2.1.2 | Command Generation: Translates gestures into specific movement commands.
2.1.3 | BLE Communication: Establishes connection and sends commands to the Robot Microbit.
2.1.4 | Radio Communication: used for platooning mode to broadcast commands.
2.1.5 | User Interface: Provides feedback to the user (e.g., LED display).
2.2 | Robot Microbit:
2.2.1 | Motor Control: Drives the motors based on received commands.
2.2.2 | Encoder Reading: Reads and processes encoder data.
2.2.3 | PID Control: Implements PID algorithms for speed and angular displacement control.
2.2.4 | Path Recording: Stores motor movements and encoder values for path retracing.
2.2.5 | Radio Communication: Receives and broadcasts commands in platooning mode.
2.2.6 | Odometer Calculation: Calculates distance traveled based on encoder data.
2.2.7 | Command Interpretation: processes received commands and converts to motor actions.
2.3 | platoon robot
2.3.1 | Motor Control: Drives the motors based on received commands.
2.3.2 | Encoder Reading: Reads and processes encoder data.
2.3.3 | PID Control: Implements PID algorithms for speed and angular displacement control.
2.3.4 | Path Recording (optional): Stores motor movements and encoder values for path retracing.
2.3.5 | Radio Communication: Receives and broadcasts commands in platooning mode.
2.3.6 | Odometer Calculation: Calculates distance traveled based on encoder data.
2.3.7 | Command Interpretation: processes received commands and converts to motor actions.
3 | Operation Modes:
3.1 | Normal Control: User controls the robot via BLE gestures.
3.2 | Platooning: User activates platooning, switching to radio communication for coordinated movement.
3.3 | Path Retracing: Robot returns to its starting point based on recorded path data.

## Low Level Design
HW interface |  | SW design |  | Algorithm design
Control side threads
1 | Motor direcitons, pin configurations,driver |  |  | Algorithm Design:
2 | Encoders - connections, interrupt | 1.1 | gesture thread
3 | BLE |  | read accelerometer data | 1 | Gesture Recognition:
4 | radio |  | classify gesture | 1.1 | Use accelerometer data to detect specific patterns of motion (e.g., tilts, shakes).
5 | accelerometer | 1.2 | communication thread | 1.2 | Implement a threshold-based or machine learning approach to classify gestures.
|  |  | command transmission BLE | 2 | PID Control:
|  |  | command transmission radio | 2.1 | Implement proportional, integral, and derivative terms.
|  |  | reception platoon ack | 2.2 | Use feedback from encoders to adjust motor speeds.
|  |  | BLE pair | 3 | Path Retracing:
|  |  | radio - encryption? | 3.1 | Reverse the recorded motor commands and encoder values.
|  | 1.3 | switch ble to radio | 3.2 | Compensate for errors accumulated during the initial path.
|  |  |  | 4 | Platooning:
|  | motor side threads |  | 4.1 | Synchronize the bots, and ensure that the follower bots mimic the leaders actions.
|  | 2.1 | motor control | 4.2 | Implement a reliable radio protocol.
|  |  | motor speed ,direction control based on comamnds | 4.3 | switch protocol - BLE to radio
|  | 2.2 | encoder
encoder data process, odometer
|  | 2.3 | pid speed control
|  | 2.4 | communication ble/radio
receive command and transmit to respective task
platooning mode - switch ble to radio
ble pair
radio encryption?
|  | 2.5 | path recording thread
store motor movement + encoder data
Inter thread communication
messagequeue
mutex / semaphores - encoder count , semaphores
encoder handling
ISR to handle interrupts
callback function
quadrature decoding -> motor direction and count pulse
PID control
PID control - speed and angular displacement
PID parameter tuning
path recording
motor commands +encoder values in circular buffer / linked list
timestamp to record movement
or periodic counter to update time duration + command
timer interrupt

## Task_breakdown
Task No | priority | Description
1 | 1 | Refine accelerometer data processing (filtering, noise reduction).
Implement gesture detection algorithms (threshold-based or simple pattern recognition).
Map gestures to specific robot commands.
Test and calibrate gesture recognition accuracy.
2 | 1 | BLE /Radio
Implement robust BLE data transfer for commands and feedback.
Establish reliable radio communication for platooning.
Develop a communication protocol for command and data exchange.
Implement error handling and retransmission mechanisms.
integrating BLE , radio apis
3 | 1 | PID control
Implement PID algorithms for speed and angular displacement control.
Tune PID parameters for optimal performance (this can be iterative and time-consuming).
Integrate PID control with motor control and encoder feedback.
4 | 2 | Path traverse
Implement data storage for motor commands and encoder values.
Develop a path reversal algorithm.
Test and refine path retracing accuracy.
5 | 2 | Platoon
Implement radio communication for command broadcasting and reception.
Develop synchronization mechanisms.
Implement logic for follower robots to mimic the leader's movements.
Test the platooning behaviour with multiple microbits.
6 | 1 | RTOS integration + inter task communication
Refine thread management and synchronization.
Implement robust inter-thread communication using message queues or mutexes.
Ensure data consistency and prevent race conditions.
7 | 3 | UI - led display
Implement LED display for status and feedback.
Add other UI elements as needed.
8 | 1 | Testing and Integration
Implement unit tests for individual modules.
Conduct integration tests for combined functionalities.
Perform system-level testing for overall performance.
9 | 2 | encoder logic
ensure encoder logic working
pulses and direction

## task_instructions
important
1 | testing involves functional module and integration testing. So if you have developed your module - test it and then integrate with latest available changes in master by creating a branch and validate it again before creating pull request
2 | please use teams channel for discussions on who is committing , which module and review
url | https://github.com/Manoj-prog-use/RTOS_prj.git
Instruction
Install Git on each team member's computer.
Clone the Repository: Each team member clones the repository to their local machine using the git clone command. git clone <repository URL>
Branching:
Main Branch (or Master/Development): Keep this branch stable and deployable.
Feature Branches: Create separate branches for each feature or task.
git checkout -b feature/gesture-recognition
git checkout -b feature/pid-control
This isolates changes and prevents conflicts.
Committing Changes:
Add Changes:
git add <file(s)> or git add . (to add all changes).
Commit Changes:
git commit -m "Descriptive commit message"
Write clear and concise commit messages.
Pushing Changes:
git push origin feature/gesture-recognition
This uploads your local branch to the remote repository.
Pulling Changes:
git pull origin main
This downloads changes from the remote repository to your local machine.
Pull Requests (PRs):
When a feature is complete, create a pull request on GitHub.
This allows other team members to review the code before merging it into the main branch.
After the review, and if there are no problems, the PR can be merged into the main branch.
Merging Branches:
git checkout main
git merge feature/gesture-recognition
This integrates changes from a feature branch into the main branch.
Resolving Conflicts:
If multiple people modify the same files, conflicts may occur.
Git will mark the conflicting sections, and you'll need to manually resolve them.
3. Git Best Practices:
Frequent Commits: Commit small, logical changes regularly.
Descriptive Commit Messages: Write clear and concise commit messages.
Code Reviews: Conduct regular code reviews to ensure code quality.
Branching Strategy: Use a well-defined branching strategy (e.g., Gitflow).
Ignore Files: Use a .gitignore file to exclude unnecessary files (e.g., build artifacts, temporary files).
Regular Pulls: Pull changes from the remote repository regularly to stay up-to-date.
Communicate: Communicate with your team about changes and potential conflicts.
Use Git GUI (Optional): Git GUIs (e.g., GitHub Desktop, GitKraken) can simplify Git operations.
4. Implementing Git in Your Project:
Initial Setup:
Create the repository and clone it to each team member's machine.
Create a .gitignore file to ignore build files.
Workflow:
Assign tasks to team members and create feature branches for each task.
Implement the Git workflow described above.
Use pull requests for code reviews.
Example workflow:
1. Person A works on Gesture Recognition, creates a branch, makes changes, commits, and pushes.
2. Person B works on PID control, creates a different branch, makes changes, commits, and pushes.
3. Person A creates a pull request, and person C reviews it.
4. If the review is good, the pull request is merged to the main branch.
5. Person B creates a pull request, and person D reviews it.
6. If the review is good, the pull request is merged to the main branch.
7. All team members pull the main branch to have all the latest code.